## Beyond_CMoy-BOM
Bill of Materials
| Project : BeyondCMoy | v1.0
Last update : 11/Nov/2025
# | Reference | Qty | Value | DNP | Footprint | Manufacturer | Mf. Part Number | Description
1 | C1,C2,C3,C5,C13,C22 | 6 | 1u |  | Capacitor_Tantalum_SMD:CP_EIA-3216-18_Kemet-A | KYOCERA AVX | TAJA105M016RNJ | Tantalum Chip Capacitors 1μF/16Vdc, ±20%
2 | C14,C23 | 2 | 47u |  | Capacitor_Tantalum_SMD:CP_EIA-3528-21_Kemet-B | KYOCERA AVX | TAJB476K010RNJ | Tantalum Chip Capacitors 47μF/10Vdc, ±10%
3 | C15,C17,C24,C26 | 4 | 1n |  | Capacitor_SMD:C_0603_1608Metric | murata | GRM1885C2A102JA01J | 1nF/100Vdc, ±5%, C0G(NP0)
4 | C18,C27 | 2 | 0.22u |  | 0_Devices:0_C_0805_Edited | murata | GRM188R71E224KA88D | 0.22μF/25Vdc, ±10%, C0G(NP0)
5 | C19,C28 | 2 | 4.7u |  | Capacitor_Tantalum_SMD:CP_EIA-3528-21_Kemet-B | KYOCERA AVX | TAJB475K016RNJ | Tantalum Chip Capacitors 4.7μF/16Vdc, ±10%
6 | C36,C37 | 2 | 10u |  | Capacitor_SMD:C_1206_3216Metric | SAMSUNG | CL31A106KBHNNNE | Multilayer Ceramic Chip Cap, 10μF/50Vdc, ±10%, X5R
7 | C4,C6,C16,C25,C35 | 5 | 33p |  | Capacitor_SMD:C_0402_1005Metric | KYOCERA AVX | 04025A330JAT2A | 33pF/50Vdc ±5%, C0G(NP0)
8 | C7,C8,C11,C12,C20,C21,C38,C39 | 8 | 0.1u |  | Capacitor_SMD:C_0402_1005Metric | murata | GRM155R71H104KE14D | 0.1μF/50Vdc, ±10%, X7R
9 | C9,C10,C29,C30,C31,C32,C33,C34 | 8 | 1u |  | 0_Devices:0_C_0805_Edited | SAMSUNG | CL21B105KBFNNNE | 1μF/50Vdc, ±10%, X7R
10 | D5 | 1 | RB551VM-30 |  | Diode_SMD:D_SOD-323F | ROHM | RB551VM-30TE-17 | Schottky Barrier Single Diode 30V/500mA
11 | D6 | 1 | GREEN |  | LED_SMD:LED_Kingbright_APA1606_1.6x0.6mm_Horizontal | LITE-ON | LTST-S270KGKT | Light emitting diode
12 | D7 | 1 | ESD9L5.0ST5G |  | Diode_SMD:D_SOD-923 | ONSEMI | ESD9L5.0ST5G | ESD Protection Diode
13 | D8 | 1 | ORANGE |  | LED_SMD:LED_0603_1608Metric | ROHM | SML-D12D8WT86R | Light emitting diode
14 | D9 | 1 | GREEN |  | LED_SMD:LED_0603_1608Metric | LITE-ON | LTST-C191TGKT | Light emitting diode
15 | D10 | 1 | RED |  | LED_SMD:LED_0603_1608Metric | LITE-ON | LTST-C191KRKT | Super Thin Chip LED, Red Color
16 | D1,D2,D3,D4 | 4 | PESD12VL1BA |  | Diode_SMD:D_SOD-323 | NXP | PESD12VL1BA | ESD protection diode, 200W,Breakdown Voltage 15.9V
17 | J2 | 1 | Conn_01x04_Socket |  | Connector_PinSocket_2.54mm:PinSocket_1x04_P2.54mm_Vertical | - | - | 1x04 Female PinSocket
18 | J4 | 1 | Conn_01x02_MountingPin |  | Connector_JST:JST_PH_S2B-PH-SM4-TB_1x02-1MP_P2.00mm_Horizontal | JST | S2B-PH-SM4-TB | 1x02 JST-PH Connector
19 | J5 | 1 | USB_C_Receptacle_PowerOnly_6P |  | Connector_USB:USB_C_Receptacle_GCT_USB4135-GF-A_6P_TopMnt_Horizontal | SZGOZIE | TYPEC6P019 | USB Power-Only 6P Type-C Receptacle connector
20 | J1,J3 | 2 | PJ-327F |  | 0_AudioConnectors:PJ-327F_SMD | - | PJ-327F | Auido Jack
21 | L1 | 1 | 10u |  | 0_Devices:0_L_1008_Edited | murata | DFE252010F-100M=P2 | Chip Metal Alloy Inductor 10μH ±20%
22 | L2 | 1 | 56n |  | Inductor_SMD:L_0603_1608Metric | murata | LQW18AN56NG00D | RF Inductor (Chip Coil), 56nH ±2%, 360mA
23 | P1 | 1 | 10k |  | 0_Potentiometer:0_RK097GS_Dual_Horizontal_Switch | - | RK097GS | 8-Pin Potentiometer 2 Gangs and Switch
24 | Q1 | 1 | MMBT3906 |  | Package_TO_SOT_SMD:SOT-23 | DIOTEC | MMBT3906 | -0.2A Ic, -40V Vce, Small Signal PNP Transistor, SOT-23
25 | R29 | 1 | 0 | DNP | Resistor_SMD:R_0603_1608Metric | ROYALOHM | 0603WAF0000T5E | Resistor
26 | R31 | 1 | 10k | DNP | Resistor_SMD:R_0603_1608Metric | ROYALOHM | 0603WAF1002T5E | Resistor
27 | R35 | 1 | 1 |  | Resistor_SMD:R_0603_1608Metric | ROYALOHM | 0603WAF100KT5E | Resistor
28 | R1,R2,R3,R4,R32,R43 | 6 | 10k |  | Resistor_SMD:R_0603_1608Metric | ROYALOHM | 0603WAF1002T5E | Resistor
29 | R12,R16,R22,R26 | 4 | 1k |  | Resistor_SMD:R_0603_1608Metric | ROHM | MCR03ERTF1001 | Resistor
30 | R13,R14,R18,R23,R24,R28,R36,R40,R41 | 9 | 2k |  | Resistor_SMD:R_0603_1608Metric | ROYALOHM | 0603WAF2001T5E | Resistor
31 | R15,R17,R25,R27,R30,R34,R37,R38,R39 | 9 | 5.1k |  | Resistor_SMD:R_0603_1608Metric | ROYALOHM | 0603WAF5101T5E | Resistor
32 | R33,R44 | 2 | 62k |  | Resistor_SMD:R_0603_1608Metric | ROYALOHM | 0603WAF6202T5E | Resistor
33 | R5,R6,R7,R8,R9,R10,R11,R19,R20,R21,R42 | 11 | 100k |  | Resistor_SMD:R_0603_1608Metric | ROYALOHM | 0603WAF1003T5E | Resistor
34 | TP1 | 1 | +BATT |  | TestPoint:TestPoint_Pad_D2.0mm |  |  | test point
35 | TP2 | 1 | +9VA |  | TestPoint:TestPoint_Pad_D2.0mm |  |  | test point
36 | TP3 | 1 | +9V |  | TestPoint:TestPoint_Pad_D2.0mm |  |  | test point
37 | TP4 | 1 | +5V |  | TestPoint:TestPoint_Pad_D2.0mm |  |  | test point
38 | TP5 | 1 | BUS |  | TestPoint:TestPoint_Pad_D1.0mm |  |  | test point
39 | TP6,TP8 | 2 | GND |  | TestPoint:TestPoint_THTPad_1.5x1.5mm_Drill0.7mm |  |  | test point
40 | U5 | 1 | AP3012 |  | Package_TO_SOT_SMD:SOT-23-5 | DIODES | AP3012KTR-E1 | 500mA, Adjustable Step-Up Voltage Regulator, 1.5MHz Frequency, SOT-23-5
41 | U6 | 1 | BD50FA1FP3 |  | Package_TO_SOT_SMD:SOT-89-3 | ROHM | BD50FA1FP3-ZTL | LDO Regulator Fixed Output 5V/100mA
42 | U7 | 1 | LP4054HB5F |  | Package_TO_SOT_SMD:SOT-23-5 | LPS | LP4054H | 600mA Standalone Linear Li-ion Battery Charger
43 | U8 | 1 | BA8391G-TR |  | Package_TO_SOT_SMD:SOT-23-5 | ROHM | BA8391G-TR | Ground Sense Comparator,Open Collector
44 | U9 | 1 | TL432ASF |  | Package_TO_SOT_SMD:SOT-23 | HTC | TL432ASF | Shunt Regulator, SOT-23
45 | U1,U2,U3,U4 | 4 | NE5532 |  | Package_SO:SOIC-8_3.9x4.9mm_P1.27mm | - | NE5532 | Dual Low-Noise Operational Amplifiers, DIP-8/SOIC-8